## Sheet1
Inner diameter (in) | 1.5
Center diameter (in) | 3.1551
Wire diameter (in) | 0.0641
Number of turns | 600
Bundle radius (in) | 0.82753
Desired field (T) | 0.3
Required Current (A) | 22.2216
Coil resistance (Ohm) | 1.2334
Voltage (V) | 27.409
Power dissipated (W) | 609.0705
Wire length (m) | 151.0573
Helmholtz radius (m) | 0.040069
Wire radius (m) | 0.00081407
0.25176